## Sheet1
Transputer Assembly Language		Items in bold are returned
@mattgumbley matt.gumbley@devzendo.org		Items in italic are undefined
Conventions
DROP	A=B; B=C
POP	Return A after DROP
PUSH n	C=B; B=A; A=n
LSB[x]	Least Significant Byte of word/reg x
Mem[x]	The 4-byte word at address x
ByteMem[x]	The byte at address x
Channel[x]	The IO channel at address/reg x
W[x]	The word at offset x in Workspace
Addressing & Memory Access
LDL n	Load Local	PUSH(W[n])
STL n	Store Local	W[n]=A; DROP, C=C
LDNL n	Load Non-Local	A=Mem[A+n]
STNL n	Store Non-Local	Mem[A+n]=B; A,B,C=C
LDLP n	Load Local Pointer	PUSH(W + n)
LDNLP n	Load Non-Local Pointer	A+=(n<<2)
LB	Load Byte	A=ByteMem[A]
SB	Store Byte	ByteMem[A]=Byte(B)
MOVE	Move Message	ByteMem[B,B+A]=ByteMem[C,C+A]
WSUB	Word Subscript	A+=(B<<2); B=C
BSUB	Byte Subscript	A+=B; B=C
WCNT	Word Count	C=B; B=A&ByteSelectMask; A>>=2
		i.e. A=WordAddress(A); B=ByteOffset(A)
BCNT	Byte Count	A<<=2
AJW n	Adjust Workspace	W+=n
GAJW	General Adjust Workspace	(A,W)=(W,A) with W retaining its priority
DUP	Duplicate Top of Stack	C=B,B=A
POP	Pop Top of Stack	t=A,A=B,B=C,C=t so (a,b,c) => (b,c,a)
LDPI	Load Pointer To Instruction	A+=&NextInst
Arithmetic and Logical
REV	Reverse	(A,B)=(B,A)
LDC n	Load Constant	PUSH(n)
MINT	Minimum Integer	PUSH(MinInt) a.k.a. NotProcess_p
ADC n	Add Constant Checked	A+=n; Set error if sign changed
ADD	Signed Addition
SUB	Signed Subtraction
MUL	Multiply
DIV	Divide
REM	Remainder
SUM	Unsigned Addition
DIFF	Unsigned Subtraction
PROD	Unsigned Multiplication
FMUL	Fractional Multiply
EQC n	Equals Constant	A=(A==n) i.e. 1 or 0
GT	Greater Than	A=(B>A)
CSUB0	Check Subscript From Zero
CCNT1	Check Count From One
AND	Bitwise And
OR	Bitwise Or
XOR	Bitwise Exclusive-Or
NOT	Complement
SHL	Shift Left
SHR	Shift Right
LADD	Long Add
LSUM	Long Sum
LSUB	Long Subtract
LDIFF	Long Difference
LMUL	Long Multiply
LDIV	Long Divide
LSHL	Long Shift Left
LSHR	Long Shift Right
XDBLE	Extend To Double
CSNGL	Check Single
Partword Arithmetic
XWORD	Extend to Word
CWORD	Check Word
Floating-Point Support (T414 Only, Not T800)
NORM	Normalise
CFLERR	Check FP Infinity or NaN
LDINF	Load Single Length Infinity
POSTNORMSN	Post-Normalise Correction
ROUNDSN	Round Single Length FP Number
UNPACKSN	Unpack Single Length FP Number
Branching and Program Control
CJ n	Conditional Jump	IF A==0 I+=n ELSE DROP C=C
J n	Jump	I+=n and deschedule
LEND	Loop End
CALL n	Call	W-=16
		W[Wdesc] = I
		W[Wdesc + 4] = A
		W[Wdesc + 8] = B
		W[Wdesc + 12] = C
		A=I; B=C; I+=O
RET	Return
GCALL	General Call
Process Scheduling and Control
STARTP	Start Process
ENDP	End Process
STOPP	Stop Process
STOPERR	Stop On Error
RUNP	Run Process
STHF	Store High Priority Front Pointer
STHB	Store High Priority Back Pointer
STLF	Store Low Priority Front Pointer
STLB	Store Low Priority Back Pointer
SAVEH	Save High Priority Queue Registers
SAVEL	Save Low Priority Queue Registers
LDPRI	Load Priority
Inter-Process Communication
OUT	Output Message	A bytes from Mem[C] => Channel[B]
OUTWORD	Output Word	A => Channel[B]
OUTBYTE	Output Byte	LSB[A] => Channel[B]
IN	Input Message
RESETCH	Reset Channel
ALT	Alt Start
TALT	Timer Alt Start
ENBC	Enable Channel
ENBS	Enable Skip
ENBT	Enable Timer
ALTWT	Alt Wait
TALTWT	Timer Alt Wait
DISC	Disable Channel
DISS	Disable Skip
DIST	Disable Timer
ALTEND	Alt End
Miscellaneous
STTIMER	Store Timer
LDTIMER	Load Timer
TIN	Timer Input
SETERR	Set Error
TESTERR	Test Error False and Clear
CLRHALTERR	Clear Halt-On-Error Flag
SETHALTERR	Set Halt-On-Error Flag
TESTHALTERR	Test Halt-On-Error Flag
TESTPRANAL	Test Processor Analysing